## Rheology
Rheology Study
The method of mould fill rheology should ideally be used during the tool trial stage.
Note:- Should problems occur when the ideal viscosity has been achieved
then the mould tool needs to be modified to overcome these issues.
1 | Enter the intensification ratio, hydraulic pressure and maximum velocity for the machine into boxes below.
2 | Establish 99% fill with the change over position at 15mm and zero holding pressure.
3 | Increase the injection monitoring time to 99 secs. so as to cope with the slow injection speed values.
4 | Run the machine in fully automatic and record fill time and peak hydraulic pressure values in the boxes below.
5 | As the part starts to short due to the decreasing injection speed settings, decrease the change over postion to
maintain 99% fill.
6 | The optimum injection speed is determined at the lowest point on the relative viscosity curve shown below.
7 | Select the injection speed that has created this optimum material viscosity, to give the ideal mould
filling conditions.
Machine
Mould
Intens. Ratio:
Hydraulic pressure
Max. Inj. Velocity
| Injection Velocity | Fill Time | Hyd.Press. | Plastic Melt | 1/Fill Time | Relative
| mm/sec | sec | @ Trans. | Specific Pressure (bar) |  | Viscosity
Fast | 0 |  |  | 0 | #DIV/0! | 0
| 0 |  |  | 0 | #DIV/0! | 0
| 0 |  |  | 0 | #DIV/0! | 0
| 0 |  |  | 0 | #DIV/0! | 0
| 0 |  |  | 0 | #DIV/0! | 0
| 0 |  |  | 0 | #DIV/0! | 0
| 0 |  |  | 0 | #DIV/0! | 0
| 0 |  |  | 0 | #DIV/0! | 0
| 0 |  |  | 0 | #DIV/0! | 0
Slow | 0 |  |  | 0 | #DIV/0! | 0